## Instructions for use
Almond ELISA Evaluation
0. Switch to the "Form" tab.
2. Type the general information and the calibrator OD´s into the upper grey array of the sheet.
5. Type the sample OD´s into the lower grey array of the sheet.
6. The corresponding Almond concentrations will be automatically calculated.

## Form
Results of Almond Elisa Kit
[7 empty] | c | OD
General Information | [6 empty] | 0 | 0.104 |  | Geradenpararameter: |  | a | b
[7 empty] | 0.4 | 0.222 |  | Std1-Std2 |  | 0.295 | 0.104
Date: | [6 empty] | 1 | 0.458 |  | Std2-Std3 |  | 0.39333 | 0.064667
Operator: | [6 empty] | 4 | 1.262 |  | Std3-Std4 |  | 0.268 | 0.19
Kit Reference: | [6 empty] | 10 | 2.484 |  | Std4-Std5 |  | 0.20367 | 0.44733
Lot Number:
Calibrators
|  | 0 ppm | 0.4 ppm | 1 ppm | 4 ppm | 10 ppm
| OD 1 | 0.104 | 0.222 | 0.458 | 1.262 | 2.484
| OD 2 | 0.104 | 0.222 | 0.458 | 1.262 | 2.484
Samples | [6 empty] | Ergebnissberechnung
| No. | OD 1 | OD 2 | Mean OD | c [ppm] | Result | OD, mean | a | b | Konzentration | Ausgabewert
| 1 | 0.05 | 0.05 | 0.05 | 0 | negative | 0.05 | 0.295 | 0.104 | -0.18305 | 0
| 2 | 0.1 | 0.1 | 0.1 | 0 | negative | 0.1 | 0.295 | 0.104 | -0.013559 | 0
| 3 | 0.2 | 0.2 | 0.2 | 0.32542 | negative | 0.2 | 0.295 | 0.104 | 0.32542 | 0.32542
| 4 | 0.3 | 0.3 | 0.3 | 0.59831 | positive | 0.3 | 0.39333 | 0.064667 | 0.59831 | 0.59831
| 5 | 0.4 | 0.4 | 0.4 | 0.85254 | positive | 0.4 | 0.39333 | 0.064667 | 0.85254 | 0.85254
| 6 | 0.5 | 0.5 | 0.5 | 1.1567 | positive | 0.5 | 0.268 | 0.19 | 1.1567 | 1.1567
| 7 | 0.6 | 0.6 | 0.6 | 1.5299 | positive | 0.6 | 0.268 | 0.19 | 1.5299 | 1.5299
| 8 | 0.7 | 0.7 | 0.7 | 1.903 | positive | 0.7 | 0.268 | 0.19 | 1.903 | 1.903
| 9 | 0.8 | 0.8 | 0.8 | 2.2761 | positive | 0.8 | 0.268 | 0.19 | 2.2761 | 2.2761
| 10 | 0.9 | 0.9 | 0.9 | 2.6493 | positive | 0.9 | 0.268 | 0.19 | 2.6493 | 2.6493
| 11 | 1 | 1 | 1 | 3.0224 | positive | 1 | 0.268 | 0.19 | 3.0224 | 3.0224
| 12 | 1.2 | 1.2 | 1.2 | 3.7687 | positive | 1.2 | 0.268 | 0.19 | 3.7687 | 3.7687
| 13 | 1.5 | 1.5 | 1.5 | 5.1686 | positive | 1.5 | 0.20367 | 0.44733 | 5.1686 | 5.1686
| 14 | 1.8 | 1.8 | 1.8 | 6.6416 | positive | 1.8 | 0.20367 | 0.44733 | 6.6416 | 6.6416
| 15 | 2.1 | 2.1 | 2.1 | 8.1146 | positive | 2.1 | 0.20367 | 0.44733 | 8.1146 | 8.1146
| 16 | 2.5 | 2.5 | 2.5 | >10 | positive | 2.5 | 0.20367 | 0.44733 | 10.0786 | >10
Graphic