## Instructions for use
ß-Lactoglobulin ELISA Evaluation
0. Switch to the "Form" tab.
2. Type the general information and the calibrator OD´s into the upper grey array of the sheet.
5. Type the sample OD´s into the lower grey array of the sheet.
6. The corresponding ß-Lactoglobulin concentrations will be automatically calculated.

## Form
Results of ß-Lactoglobulin Elisa Kit
[7 empty] | c | OD
General Information | [6 empty] | 0 | 0.068 |  | Geradenpararameter: |  | a | b
[7 empty] | 10 | 0.187 |  | Std1-Std2 |  | 0.0119 | 0.068
Date: | [6 empty] | 40 | 0.537 |  | Std2-Std3 |  | 0.011667 | 0.070333
Operator: | [6 empty] | 100 | 1.016 |  | Std3-Std4 |  | 0.0079833 | 0.21767
Kit Reference: | [6 empty] | 400 | 2.173 |  | Std4-Std5 |  | 0.0038567 | 0.63033
Lot Number:
Calibrators
|  | 0 ppb | 10 ppb | 40 ppb | 100 ppb | 400 ppb
| OD 1 | 0.068 | 0.187 | 0.537 | 1.016 | 2.173
| OD 2 | 0.068 | 0.187 | 0.537 | 1.016 | 2.173
Samples | [6 empty] | Ergebnissberechnung
| No. | OD 1 | OD 2 | Mean OD | c [ppb] | Result | OD, mean | a | b | Konzentration | Ausgabewert
| 1 | 0.05 | 0.05 | 0.05 | 0 | negative | 0.05 | 0.0119 | 0.068 | -1.5126 | 0
| 2 | 0.1 | 0.1 | 0.1 | 2.6891 | negative | 0.1 | 0.0119 | 0.068 | 2.6891 | 2.6891
| 3 | 0.2 | 0.2 | 0.2 | 11.1143 | positive | 0.2 | 0.011667 | 0.070333 | 11.1143 | 11.1143
| 4 | 0.3 | 0.3 | 0.3 | 19.6857 | positive | 0.3 | 0.011667 | 0.070333 | 19.6857 | 19.6857
| 5 | 0.4 | 0.4 | 0.4 | 28.2571 | positive | 0.4 | 0.011667 | 0.070333 | 28.2571 | 28.2571
| 6 | 0.5 | 0.5 | 0.5 | 36.8286 | positive | 0.5 | 0.011667 | 0.070333 | 36.8286 | 36.8286
| 7 | 0.6 | 0.6 | 0.6 | 47.8914 | positive | 0.6 | 0.0079833 | 0.21767 | 47.8914 | 47.8914
| 8 | 0.7 | 0.7 | 0.7 | 60.4175 | positive | 0.7 | 0.0079833 | 0.21767 | 60.4175 | 60.4175
| 9 | 0.8 | 0.8 | 0.8 | 72.9436 | positive | 0.8 | 0.0079833 | 0.21767 | 72.9436 | 72.9436
| 10 | 0.9 | 0.9 | 0.9 | 85.4697 | positive | 0.9 | 0.0079833 | 0.21767 | 85.4697 | 85.4697
| 11 | 1 | 1 | 1 | 97.9958 | positive | 1 | 0.0079833 | 0.21767 | 97.9958 | 97.9958
| 12 | 1.2 | 1.2 | 1.2 | 147.7096 | positive | 1.2 | 0.0038567 | 0.63033 | 147.7096 | 147.7096
| 13 | 1.5 | 1.5 | 1.5 | 225.497 | positive | 1.5 | 0.0038567 | 0.63033 | 225.497 | 225.497
| 14 | 1.8 | 1.8 | 1.8 | 303.2844 | positive | 1.8 | 0.0038567 | 0.63033 | 303.2844 | 303.2844
| 15 | 2.1 | 2.1 | 2.1 | 381.0717 | positive | 2.1 | 0.0038567 | 0.63033 | 381.0717 | 381.0717
| 16 | 2.5 | 2.5 | 2.5 | >400 | positive | 2.5 | 0.0038567 | 0.63033 | 484.7882 | >400
Graphic