## Instructions for use
Fish ELISA Evaluation
0. Switch to the "Form" tab.
2. Type the general information and the calibrator OD´s into the upper grey array of the sheet.
5. Type the sample OD´s into the lower grey array of the sheet.
6. The corresponding concentrations [ppm cod] will be automatically calculated.

## Form
Results of Fish Elisa Kit
[7 empty] | c | OD
General Information | [6 empty] | 0 | 0.156 |  | Geradenpararameter: |  | a | b
[7 empty] | 4 | 0.2865 |  | Std1-Std2 |  | 0.032625 | 0.156
Date: | [6 empty] | 10 | 0.555 |  | Std2-Std3 |  | 0.04475 | 0.1075
Operator: | [6 empty] | 40 | 1.362 |  | Std3-Std4 |  | 0.0269 | 0.286
Kit Reference: | [6 empty] | 100 | 2.091 |  | Std4-Std5 |  | 0.01215 | 0.876
Lot Number:
Calibrators
|  | 0 ppm | 4 ppm | 10 ppm | 40 ppm | 100 ppm
| OD 1 | 0.148 | 0.257 | 0.551 | 1.345 | 2.123
| OD 2 | 0.164 | 0.316 | 0.559 | 1.379 | 2.059
Samples | [6 empty] | Ergebnissberechnung
| No. | OD 1 | OD 2 | Mean OD | c [ppm] | Result | OD, mean | a | b | Konzentration | Ausgabewert
| 1 | 0.176 | 0.17 | 0.173 | 0.52107 | negative | 0.173 | 0.032625 | 0.156 | 0.52107 | 0.52107
| 2 | 0.22 | 0.239 | 0.2295 | 2.2529 | negative | 0.2295 | 0.032625 | 0.156 | 2.2529 | 2.2529
| 3 | 0.2 | 0.2 | 0.2 | 1.3487 | negative | 0.2 | 0.032625 | 0.156 | 1.3487 | 1.3487
| 4 | 0.252 | 0.231 | 0.2415 | 2.6207 | negative | 0.2415 | 0.032625 | 0.156 | 2.6207 | 2.6207
| 5 | 0.783 | 0.825 | 0.804 | 19.2565 | positive | 0.804 | 0.0269 | 0.286 | 19.2565 | 19.2565
| 6 | 0.192 | 0.141 | 0.1665 | 0.32184 | negative | 0.1665 | 0.032625 | 0.156 | 0.32184 | 0.32184
| 7 | 0.179 | 0.17 | 0.1745 | 0.56705 | negative | 0.1745 | 0.032625 | 0.156 | 0.56705 | 0.56705
| 8 | 0.149 | 0.188 | 0.1685 | 0.38314 | negative | 0.1685 | 0.032625 | 0.156 | 0.38314 | 0.38314
| 9 |  |  | #DIV/0! | #DIV/0! | #DIV/0! | #DIV/0! | #DIV/0! | #DIV/0! | #DIV/0! | #DIV/0!
| 10 |  |  | #DIV/0! | #DIV/0! | #DIV/0! | #DIV/0! | #DIV/0! | #DIV/0! | #DIV/0! | #DIV/0!
| 11 |  |  | #DIV/0! | #DIV/0! | #DIV/0! | #DIV/0! | #DIV/0! | #DIV/0! | #DIV/0! | #DIV/0!
| 12 |  |  | #DIV/0! | #DIV/0! | #DIV/0! | #DIV/0! | #DIV/0! | #DIV/0! | #DIV/0! | #DIV/0!
| 13 |  |  | #DIV/0! | #DIV/0! | #DIV/0! | #DIV/0! | #DIV/0! | #DIV/0! | #DIV/0! | #DIV/0!
| 14 |  |  | #DIV/0! | #DIV/0! | #DIV/0! | #DIV/0! | #DIV/0! | #DIV/0! | #DIV/0! | #DIV/0!
| 15 |  |  | #DIV/0! | #DIV/0! | #DIV/0! | #DIV/0! | #DIV/0! | #DIV/0! | #DIV/0! | #DIV/0!
| 16 |  |  | #DIV/0! | #DIV/0! | #DIV/0! | #DIV/0! | #DIV/0! | #DIV/0! | #DIV/0! | #DIV/0!
Graphic