## Instructions for use
Hazelnut ELISA Evaluation
0. Switch to the "Form" tab.
2. Type the general information and the calibrator OD´s into the upper grey array of the sheet.
5. Type the sample OD´s into the lower grey array of the sheet.
6. The corresponding Hazelnut concentrations will be automatically calculated.

## Form
Results of Hazelnut Elisa Kit
[7 empty] | c | OD
General Information | [6 empty] | 0 | 0.062 |  | Geradenpararameter: |  | a | b
[7 empty] | 1 | 0.149 |  | Std1-Std2 |  | 0.087 | 0.062
Date: | [6 empty] | 4 | 0.396 |  | Std2-Std3 |  | 0.082333 | 0.066667
Operator: | [6 empty] | 10 | 0.726 |  | Std3-Std4 |  | 0.055 | 0.176
Kit Reference: | [6 empty] | 40 | 2.186 |  | Std4-Std5 |  | 0.048667 | 0.23933
Lot Number:
Calibrators
|  | 0 ppm | 1 ppm | 4 ppm | 10 ppm | 40 ppm
| OD 1 | 0.062 | 0.149 | 0.396 | 0.726 | 2.186
| OD 2 | 0.062 | 0.149 | 0.396 | 0.726 | 2.186
Samples | [6 empty] | Ergebnissberechnung
| No. | OD 1 | OD 2 | Mean OD | c [ppm] | Result | OD, mean | a | b | Konzentration | Ausgabewert
| 1 | 0.05 | 0.05 | 0.05 | 0 | negative | 0.05 | 0.087 | 0.062 | -0.13793 | 0
| 2 | 0.1 | 0.1 | 0.1 | 0.43678 | negative | 0.1 | 0.087 | 0.062 | 0.43678 | 0.43678
| 3 | 0.2 | 0.2 | 0.2 | 1.6194 | positive | 0.2 | 0.082333 | 0.066667 | 1.6194 | 1.6194
| 4 | 0.3 | 0.3 | 0.3 | 2.834 | positive | 0.3 | 0.082333 | 0.066667 | 2.834 | 2.834
| 5 | 0.4 | 0.4 | 0.4 | 4.0727 | positive | 0.4 | 0.055 | 0.176 | 4.0727 | 4.0727
| 6 | 0.5 | 0.5 | 0.5 | 5.8909 | positive | 0.5 | 0.055 | 0.176 | 5.8909 | 5.8909
| 7 | 0.6 | 0.6 | 0.6 | 7.7091 | positive | 0.6 | 0.055 | 0.176 | 7.7091 | 7.7091
| 8 | 0.7 | 0.7 | 0.7 | 9.5273 | positive | 0.7 | 0.055 | 0.176 | 9.5273 | 9.5273
| 9 | 0.8 | 0.8 | 0.8 | 11.5205 | positive | 0.8 | 0.048667 | 0.23933 | 11.5205 | 11.5205
| 10 | 0.9 | 0.9 | 0.9 | 13.5753 | positive | 0.9 | 0.048667 | 0.23933 | 13.5753 | 13.5753
| 11 | 1 | 1 | 1 | 15.6301 | positive | 1 | 0.048667 | 0.23933 | 15.6301 | 15.6301
| 12 | 1.2 | 1.2 | 1.2 | 19.7397 | positive | 1.2 | 0.048667 | 0.23933 | 19.7397 | 19.7397
| 13 | 1.5 | 1.5 | 1.5 | 25.9041 | positive | 1.5 | 0.048667 | 0.23933 | 25.9041 | 25.9041
| 14 | 1.8 | 1.8 | 1.8 | 32.0685 | positive | 1.8 | 0.048667 | 0.23933 | 32.0685 | 32.0685
| 15 | 2.1 | 2.1 | 2.1 | 38.2329 | positive | 2.1 | 0.048667 | 0.23933 | 38.2329 | 38.2329
| 16 | 2.5 | 2.5 | 2.5 | >40 | positive | 2.5 | 0.048667 | 0.23933 | 46.4521 | >40
Graphic