## Instructions for use
Milk ELISA Evaluation
0. Switch to the "Form" tab.
2. Type the general information and the calibrator OD´s into the upper grey array of the sheet.
5. Type the sample OD´s into the lower grey array of the sheet.
6. The corresponding Milk protein concentrations will be automatically calculated.

## Form
Results of Milk Elisa Kit
[7 empty] | c | OD
General Information | [6 empty] | 0 | 0.204 |  | Geradenpararameter: |  | a | b
[7 empty] | 0.4 | 0.778 |  | Std1-Std2 |  | 1.435 | 0.204
Date: | [6 empty] | 1 | 1.138 |  | Std2-Std3 |  | 0.6 | 0.538
Operator: | [6 empty] | 4 | 1.882 |  | Std3-Std4 |  | 0.248 | 0.89
Kit Reference: | [6 empty] | 10 | 2.254 |  | Std4-Std5 |  | 0.062 | 1.634
Lot Number:
Calibrators
|  | 0 ppm | 0.4 ppm | 1 ppm | 4 ppm | 10 ppm
| OD 1 | 0.204 | 0.778 | 1.138 | 1.882 | 2.254
| OD 2 | 0.204 | 0.778 | 1.138 | 1.882 | 2.254
Samples | [6 empty] | Ergebnissberechnung
| No. | OD 1 | OD 2 | Mean OD | c [ppm] | Result | OD, mean | a | b | Konzentration | Ausgabewert
| 1 | 0.05 | 0.05 | 0.05 | 0 | negative | 0.05 | 1.435 | 0.204 | -0.10732 | 0
| 2 | 0.1 | 0.1 | 0.1 | 0 | negative | 0.1 | 1.435 | 0.204 | -0.072474 | 0
| 3 | 0.2 | 0.2 | 0.2 | 0 | negative | 0.2 | 1.435 | 0.204 | -0.0027875 | 0
| 4 | 0.3 | 0.3 | 0.3 | 0.066899 | negative | 0.3 | 1.435 | 0.204 | 0.066899 | 0.066899
| 5 | 0.4 | 0.4 | 0.4 | 0.13659 | negative | 0.4 | 1.435 | 0.204 | 0.13659 | 0.13659
| 6 | 0.5 | 0.5 | 0.5 | 0.20627 | negative | 0.5 | 1.435 | 0.204 | 0.20627 | 0.20627
| 7 | 0.6 | 0.6 | 0.6 | 0.27596 | negative | 0.6 | 1.435 | 0.204 | 0.27596 | 0.27596
| 8 | 0.7 | 0.7 | 0.7 | 0.34564 | negative | 0.7 | 1.435 | 0.204 | 0.34564 | 0.34564
| 9 | 0.8 | 0.8 | 0.8 | 0.43667 | positive | 0.8 | 0.6 | 0.538 | 0.43667 | 0.43667
| 10 | 0.9 | 0.9 | 0.9 | 0.60333 | positive | 0.9 | 0.6 | 0.538 | 0.60333 | 0.60333
| 11 | 1 | 1 | 1 | 0.77 | positive | 1 | 0.6 | 0.538 | 0.77 | 0.77
| 12 | 1.2 | 1.2 | 1.2 | 1.25 | positive | 1.2 | 0.248 | 0.89 | 1.25 | 1.25
| 13 | 1.5 | 1.5 | 1.5 | 2.4597 | positive | 1.5 | 0.248 | 0.89 | 2.4597 | 2.4597
| 14 | 1.8 | 1.8 | 1.8 | 3.6694 | positive | 1.8 | 0.248 | 0.89 | 3.6694 | 3.6694
| 15 | 2.1 | 2.1 | 2.1 | 7.5161 | positive | 2.1 | 0.062 | 1.634 | 7.5161 | 7.5161
| 16 | 2.5 | 2.5 | 2.5 | >10 | positive | 2.5 | 0.062 | 1.634 | 13.9677 | >10
Graphic