## Instructions for use
Ovalbumin ELISA Evaluation
0. Switch to the "Form" tab.
2. Type the general information and the calibrator OD´s into the upper grey array of the sheet.
5. Type the sample OD´s into the lower grey array of the sheet.
6. The corresponding Ovalbumin concentrations will be automatically calculated.

## Form
Results of Ovalbumin Elisa Kit
[7 empty] | c | OD
General Information | [6 empty] | 0 | 0.031 |  | Geradenpararameter: |  | a | b
[7 empty] | 25 | 0.167 |  | Std1-Std2 |  | 0.00544 | 0.031
Date: | [6 empty] | 100 | 0.539 |  | Std2-Std3 |  | 0.00496 | 0.043
Operator: | [6 empty] | 250 | 1.194 |  | Std3-Std4 |  | 0.0043667 | 0.10233
Kit Reference: | [6 empty] | 500 | 1.95 |  | Std4-Std5 |  | 0.003024 | 0.438
Lot Number:
Calibrators
|  | 0 ppb | 25 ppb | 100 ppb | 250 ppb | 500 ppb
| OD 1 | 0.031 | 0.167 | 0.539 | 1.194 | 1.95
| OD 2 | 0.031 | 0.167 | 0.539 | 1.194 | 1.95
Samples | [6 empty] | Ergebnissberechnung
| No. | OD 1 | OD 2 | Mean OD | c [ppb] | Result | OD, mean | a | b | Konzentration | Ausgabewert
| 1 | 0.05 | 0.05 | 0.05 | 3.4926 | negative | 0.05 | 0.00544 | 0.031 | 3.4926 | 3.4926
| 2 | 0.1 | 0.1 | 0.1 | 12.6838 | negative | 0.1 | 0.00544 | 0.031 | 12.6838 | 12.6838
| 3 | 0.2 | 0.2 | 0.2 | 31.6532 | positive | 0.2 | 0.00496 | 0.043 | 31.6532 | 31.6532
| 4 | 0.3 | 0.3 | 0.3 | 51.8145 | positive | 0.3 | 0.00496 | 0.043 | 51.8145 | 51.8145
| 5 | 0.4 | 0.4 | 0.4 | 71.9758 | positive | 0.4 | 0.00496 | 0.043 | 71.9758 | 71.9758
| 6 | 0.5 | 0.5 | 0.5 | 92.1371 | positive | 0.5 | 0.00496 | 0.043 | 92.1371 | 92.1371
| 7 | 0.6 | 0.6 | 0.6 | 113.9695 | positive | 0.6 | 0.0043667 | 0.10233 | 113.9695 | 113.9695
| 8 | 0.7 | 0.7 | 0.7 | 136.8702 | positive | 0.7 | 0.0043667 | 0.10233 | 136.8702 | 136.8702
| 9 | 0.8 | 0.8 | 0.8 | 159.771 | positive | 0.8 | 0.0043667 | 0.10233 | 159.771 | 159.771
| 10 | 0.9 | 0.9 | 0.9 | 182.6718 | positive | 0.9 | 0.0043667 | 0.10233 | 182.6718 | 182.6718
| 11 | 1 | 1 | 1 | 205.5725 | positive | 1 | 0.0043667 | 0.10233 | 205.5725 | 205.5725
| 12 | 1.2 | 1.2 | 1.2 | 251.9841 | positive | 1.2 | 0.003024 | 0.438 | 251.9841 | 251.9841
| 13 | 1.5 | 1.5 | 1.5 | 351.1905 | positive | 1.5 | 0.003024 | 0.438 | 351.1905 | 351.1905
| 14 | 1.8 | 1.8 | 1.8 | 450.3968 | positive | 1.8 | 0.003024 | 0.438 | 450.3968 | 450.3968
| 15 | 2.1 | 2.1 | 2.1 | >500 | positive | 2.1 | 0.003024 | 0.438 | 549.6032 | >500
| 16 | 2.5 | 2.5 | 2.5 | >500 | positive | 2.5 | 0.003024 | 0.438 | 681.8783 | >500
Graphic