## Instructions for use
Peanut ELISA Evaluation
0. Switch to the "Form" tab.
2. Type the general information and the calibrator OD´s into the upper grey array of the sheet.
5. Type the sample OD´s into the lower grey array of the sheet.
6. The corresponding Peanut concentrations will be automatically calculated.

## Form
Results of Peanut Elisa Kit
[7 empty] | c | OD
General Information | [6 empty] | 0 | 0.04 |  | Geradenpararameter: |  | a | b
[7 empty] | 1 | 0.142 |  | Std1-Std2 |  | 0.102 | 0.04
Date: | [6 empty] | 4 | 0.407 |  | Std2-Std3 |  | 0.088333 | 0.053667
Operator: | [6 empty] | 10 | 0.851 |  | Std3-Std4 |  | 0.074 | 0.111
Kit Reference: | [6 empty] | 40 | 2.035 |  | Std4-Std5 |  | 0.039467 | 0.45633
Lot Number:
Calibrators
|  | 0 ppm | 1 ppm | 4 ppm | 10 ppm | 40 ppm
| OD 1 | 0.04 | 0.142 | 0.407 | 0.851 | 2.035
OD 2
Samples | [6 empty] | Ergebnissberechnung
| No. | OD 1 | OD 2 | Mean OD | c [ppm] | Result | OD, mean | a | b | Konzentration | Ausgabewert
| 1 | 0.05 | 0.05 | 0.05 | 0.098039 | negative | 0.05 | 0.102 | 0.04 | 0.098039 | 0.098039
| 2 | 0.1 | 0.1 | 0.1 | 0.58824 | negative | 0.1 | 0.102 | 0.04 | 0.58824 | 0.58824
| 3 | 0.2 | 0.2 | 0.2 | 1.6566 | positive | 0.2 | 0.088333 | 0.053667 | 1.6566 | 1.6566
| 4 | 0.3 | 0.3 | 0.3 | 2.7887 | positive | 0.3 | 0.088333 | 0.053667 | 2.7887 | 2.7887
| 5 | 0.4 | 0.4 | 0.4 | 3.9208 | positive | 0.4 | 0.088333 | 0.053667 | 3.9208 | 3.9208
| 6 | 0.5 | 0.5 | 0.5 | 5.2568 | positive | 0.5 | 0.074 | 0.111 | 5.2568 | 5.2568
| 7 | 0.6 | 0.6 | 0.6 | 6.6081 | positive | 0.6 | 0.074 | 0.111 | 6.6081 | 6.6081
| 8 | 0.7 | 0.7 | 0.7 | 7.9595 | positive | 0.7 | 0.074 | 0.111 | 7.9595 | 7.9595
| 9 | 0.8 | 0.8 | 0.8 | 9.3108 | positive | 0.8 | 0.074 | 0.111 | 9.3108 | 9.3108
| 10 | 0.9 | 0.9 | 0.9 | 11.2416 | positive | 0.9 | 0.039467 | 0.45633 | 11.2416 | 11.2416
| 11 | 1 | 1 | 1 | 13.7753 | positive | 1 | 0.039467 | 0.45633 | 13.7753 | 13.7753
| 12 | 1.2 | 1.2 | 1.2 | 18.8429 | positive | 1.2 | 0.039467 | 0.45633 | 18.8429 | 18.8429
| 13 | 1.5 | 1.5 | 1.5 | 26.4443 | positive | 1.5 | 0.039467 | 0.45633 | 26.4443 | 26.4443
| 14 | 1.8 | 1.8 | 1.8 | 34.0456 | positive | 1.8 | 0.039467 | 0.45633 | 34.0456 | 34.0456
| 15 | 2.1 | 2.1 | 2.1 | >40 | positive | 2.1 | 0.039467 | 0.45633 | 41.647 | >40
| 16 | 2.5 | 2.5 | 2.5 | >40 | positive | 2.5 | 0.039467 | 0.45633 | 51.7821 | >40
Graphic