## Instructions for use
Soy ELISA Evaluation
1. Switch to the "Form" tab.
2. Type the general information and the calibrator OD´s into the upper grey array of the sheet.
3. Type the sample OD´s into the lower grey array of the sheet.
4. Type in the conversion factor (further information in IFU of ELISA) of the corresponding soy contamination.
5. The corresponding Soy concentrations will be automatically calculated.

## Form
Results of Soy Elisa Kit
[8 empty] | c | OD
General Information | [7 empty] | 0 | 0.05 |  | Geradenpararameter: |  | a | b
[8 empty] | 40 | 0.195 |  | Std1-Std2 |  | 0.003625 | 0.05
Date: | [7 empty] | 100 | 0.384 |  | Std2-Std3 |  | 0.00315 | 0.069
Operator: | [7 empty] | 400 | 0.979 |  | Std3-Std4 |  | 0.0019833 | 0.18567
Kit Reference: | [7 empty] | 1000 | 1.58 |  | Std4-Std5 |  | 0.0010017 | 0.57833
Lot Number:
Calibrators
|  | 0 ppb | 40 ppb | 100 ppb | 400 ppb | 1000 ppb
| OD 1 | 0.05 | 0.195 | 0.384 | 0.979 | 1.58
OD 2
Samples | [7 empty] | Ergebnissberechnung
| No. | OD 1 | OD 2 | Mean OD | Conversion | c [ppm] | Result | OD, mean | a | b | Konzentration | Ausgabewert
factor (F)
| 1 | 0.085 |  | 0.085 | 42 | 0.40552 | negative | 0.085 | 0.003625 | 0.05 | 9.6552 | 9.6552
| 2 | 0.23 |  | 0.23 | 42 | 2.1467 | positive | 0.23 | 0.00315 | 0.069 | 51.1111 | 51.1111
| 3 |  |  | #DIV/0! | 42 | #DIV/0! | #DIV/0! | #DIV/0! | #DIV/0! | #DIV/0! | #DIV/0! | #DIV/0!
| 4 |  |  | #DIV/0! | 42 | #DIV/0! | #DIV/0! | #DIV/0! | #DIV/0! | #DIV/0! | #DIV/0! | #DIV/0!
| 5 |  |  | #DIV/0! | 42 | #DIV/0! | #DIV/0! | #DIV/0! | #DIV/0! | #DIV/0! | #DIV/0! | #DIV/0!
| 6 | 0.5 |  | 0.5 | 42 | 6.6565 | positive | 0.5 | 0.0019833 | 0.18567 | 158.4874 | 158.4874
| 7 | 0.6 |  | 0.6 | 42 | 8.7741 | positive | 0.6 | 0.0019833 | 0.18567 | 208.9076 | 208.9076
| 8 | 0.7 | 0.7 | 0.7 | 42 | 10.8918 | positive | 0.7 | 0.0019833 | 0.18567 | 259.3277 | 259.3277
| 9 | 0.8 | 0.8 | 0.8 | 42 | 13.0094 | positive | 0.8 | 0.0019833 | 0.18567 | 309.7479 | 309.7479
| 10 | 0.9 | 0.9 | 0.9 | 42 | 15.1271 | positive | 0.9 | 0.0019833 | 0.18567 | 360.1681 | 360.1681
| 11 | 1 | 1 | 1 | 42 | 17.6805 | positive | 1 | 0.0010017 | 0.57833 | 420.9651 | 420.9651
| 12 | 1.2 | 1.2 | 1.2 | 42 | 26.0666 | positive | 1.2 | 0.0010017 | 0.57833 | 620.6323 | 620.6323
| 13 | 1.5 | 1.5 | 1.5 | 42 | 38.6456 | positive | 1.5 | 0.0010017 | 0.57833 | 920.1331 | 920.1331
| 14 | 1.8 | 1.8 | 1.8 | 1 | #VALUE! | positive | 1.8 | 0.0010017 | 0.57833 | 1219.6339 | >1000
| 15 | 2.1 | 2.1 | 2.1 | 1 | #VALUE! | positive | 2.1 | 0.0010017 | 0.57833 | 1519.1348 | >1000
| 16 | 2.5 | 2.5 | 2.5 | 1 | #VALUE! | positive | 2.5 | 0.0010017 | 0.57833 | 1918.4692 | >1000
Graphic