## Instructions for use
Soy ELISA Evaluation
1. Switch to the "Form" tab.
2. Type the general information and the calibrator OD´s into the upper grey array of the sheet.
3. Type the sample OD´s into the lower grey array of the sheet.
4. Type in the conversion factor (further information in IFU of ELISA) of the corresponding soy contamination.
5. The corresponding Soy concentrations will be automatically calculated.

## Form
Results of Soy Elisa Kit
[8 empty] | c | OD
General Information | [7 empty] | 0 | 0.075 |  | Geradenpararameter: |  | a | b
[8 empty] | 40 | 0.143 |  | Std1-Std2 |  | 0.0017 | 0.075
Date: | [7 empty] | 100 | 0.234 |  | Std2-Std3 |  | 0.0015167 | 0.082333
Operator: | [7 empty] | 400 | 0.609 |  | Std3-Std4 |  | 0.00125 | 0.109
Kit Reference: | [7 empty] | 1000 | 1.004 |  | Std4-Std5 |  | 0.00065833 | 0.34567
Lot Number:
Calibrators
|  | 0 ppb | 40 ppb | 100 ppb | 400 ppb | 1000 ppb
| OD 1 | 0.075 | 0.143 | 0.234 | 0.609 | 1.004
OD 2
Samples | [7 empty] | Ergebnissberechnung
| No. | OD 1 | OD 2 | Mean OD | Conversion | c [ppm] | Result | OD, mean | a | b | Konzentration | Ausgabewert
factor (F)
| 1 | 1.127 |  | 1.127 | 42 | #VALUE! | positive | 1.127 | 0.00065833 | 0.34567 | 1186.8354 | >1000
| 2 | 0.855 |  | 0.855 | 42 | 32.4942 | positive | 0.855 | 0.00065833 | 0.34567 | 773.6709 | 773.6709
| 3 | 1.122 |  | 1.122 | 42 | #VALUE! | positive | 1.122 | 0.00065833 | 0.34567 | 1179.2405 | >1000
| 4 | 0.778 |  | 0.778 | 42 | 27.5818 | positive | 0.778 | 0.00065833 | 0.34567 | 656.7089 | 656.7089
| 5 | 0.788 |  | 0.788 | 42 | 28.2197 | positive | 0.788 | 0.00065833 | 0.34567 | 671.8987 | 671.8987
| 6 | 0.679 |  | 0.679 | 42 | 21.2658 | positive | 0.679 | 0.00065833 | 0.34567 | 506.3291 | 506.3291
| 7 | 0.753 |  | 0.753 | 42 | 25.9868 | positive | 0.753 | 0.00065833 | 0.34567 | 618.7342 | 618.7342
| 8 |  | 0.7 | 0.7 | 42 | 22.6056 | positive | 0.7 | 0.00065833 | 0.34567 | 538.2278 | 538.2278
| 9 | 0.8 | 0.8 | 0.8 | 42 | 28.9853 | positive | 0.8 | 0.00065833 | 0.34567 | 690.1266 | 690.1266
| 10 | 0.9 | 0.9 | 0.9 | 42 | 35.3651 | positive | 0.9 | 0.00065833 | 0.34567 | 842.0253 | 842.0253
| 11 | 1 | 1 | 1 | 42 | 41.7448 | positive | 1 | 0.00065833 | 0.34567 | 993.9241 | 993.9241
| 12 | 1.2 | 1.2 | 1.2 | 42 | #VALUE! | positive | 1.2 | 0.00065833 | 0.34567 | 1297.7215 | >1000
| 13 | 1.5 | 1.5 | 1.5 | 42 | #VALUE! | positive | 1.5 | 0.00065833 | 0.34567 | 1753.4177 | >1000
| 14 | 1.8 | 1.8 | 1.8 | 1 | #VALUE! | positive | 1.8 | 0.00065833 | 0.34567 | 2209.1139 | >1000
| 15 | 2.1 | 2.1 | 2.1 | 1 | #VALUE! | positive | 2.1 | 0.00065833 | 0.34567 | 2664.8101 | >1000
| 16 | 2.5 | 2.5 | 2.5 | 1 | #VALUE! | positive | 2.5 | 0.00065833 | 0.34567 | 3272.4051 | >1000
Graphic